## Sheet1
GOSLYN ENVIRONMENTAL SYSTEMS, LTD.
TABLE: DRAIN TIME CALCULATOIR
Dimensions of sink into US gallons capacity. | [5 empty] | DRAIN TIMES
| L | W | D | V cu inches | V USGal | GOS40 | GOS60 | GOS80
S1 | 0 | 0 | 0 | 0 | 0 | 0 | 0 | 0
S2 | 0 | 0 | 0 | 0 | 0 | 0 | 0 | 0
S3 | 0 | 0 | 0 | 0 | 0 | 0 | 0 | 0
S4 | 0 | 0 | 0 | 0 | 0 | 0 | 0 | 0
S5 | 0 | 0 |  | 0 | 0 | 0 | 0 | 0
S6 |  |  |  | 0 | 0 | 0 | 0 | 0
S7 |  |  |  | 0 | 0 | 0 | 0 | 0
Total drain times in minutes for all sinks at once with NO Pots & Pans | [5 empty] | 0 | 0 | 0
Total drain time with 'Displacement Factor' of Pots & Pans of 25% | [5 empty] | 0 | 0 | 0
| Old Passive Grease Trap Required |  |  |  |  | 0 | Galon Capacity Tank
or bigger (75 Gallon Capacity)
NOTE: All the above Goslyn's handle the 4 sinks, but HOW FAST the end user wants them to drain ??
Enter the length width and depth of each sink in turn above.
The volume of the sink and drain down times for each model size will appear.
Dishwasher drains not included in calculation -- see below.
Dishwashers produce a small amount fo water per cycle, usually around 1.5 Usg
The drain time is governed by the cycle timer and is usually around 10 to 15 seconds.
It is important to get free flowing drainage from the dishwasher, so it is connected after the flow control
The small spike in effluent flow does not generally cause a problem for the Goslyn as the inlet chamber acts
as a buffer to smoooth out the flow.